## Sheet1
Table | Parameter | Description | Unit | Literature range | Current CDM setting
Data | $\epsilon$ | Bulk resuspension rate | g/m2/s | 0-0.01$^ a$ | 0.008
Data | $\tau_0$ | Critical shear stress | N/m2 | 0.02-0.25$^{ b,c}$ | 0.05
Data | $tau_r$ | Resuspension coefficient | - | - | 1
Data | $\omega$ | Settling velocity | m/day | 0.01-1 $^{d, e}$ | 0.2

## Sheet2
Table | Parameter | Description | Unit | Literature range | SS1:Fines | SS2:Sand | POM
Data | \Theta_{SS}^{settling} | settling sub-model | - |  | constant | constant | constant
Data | V_s | sedimentation velocity | m/d | 0.01 – 104 $^a$ | -0.06 $^e$ | -2.825 $^e$ | -135.13 $^e$
Data | ε_ss | resuspension rate | g/m^2/s | 0 – 1 $^a$ ; 0.002 – 2 $^b$ ; 0 – 0.0013 $^c$ ; 0 – 0.01 $^d$ | 0.02 | 0.02 | 0.02
Data | τ_{c,s} | critical shear stress for resuspension | N/m^2 | 0.02 – 0.25 $^a$ ; 0.01 – 1 $^b$ | 0.05 | 0.15 | 0.5
Data | f_{s,s} | particle fraction within the sediment | w/w |  | Refer to Table \@ref(tab:dev-zonepars) | Refer to Table \@ref(tab:dev-zonepars) | Refer to Table \@ref(tab:dev-zonepars)

## Sheet3
Table | Parameter | Description | Unit | Literature range | SS1:Clay | SS2:Silt | SS3:Sand
Data | \Theta_{SS}^{settling} | settling sub-model | - |  | constant | constant | constant
Data | d_s | average particle diameter | m |  | 1.6e-06 | 1e-05 | 6e-05
Data | ρ_s | particle density | kg/m^3 |  | 1500 | 1600 | 1800
Data | V_s | sedimentation velocity | m/d | 0.01 – 104 $^a$ | -0.06 $^e$ | -2.825 $^e$ | -135.13 $^e$
Data | ε_ss | resuspension rate | g/m^2/s | 0 – 1 $^a$ ; 0.002 – 2 $^b$ ; 0 – 0.0013 $^c$ ; 0 – 0.01 $^d$ | 0.02 | 0.02 | 0.02
Data | τ_{c,s} | critical shear stress for resuspension | N/m^2 | 0.02 – 0.25 $^a$ ; 0.01 – 1 $^b$ | 0.05 | 0.15 | 0.5
Data | f_{s,s} | particle fraction within the sediment | w/w |  | Refer to Table \@ref(tab:dev-zonepars) | Refer to Table \@ref(tab:dev-zonepars) | Refer to Table \@ref(tab:dev-zonepars)
Data | K_{e_s} | specific light attenuation constants for each simulated sediment particle type | /m / (g/m^3) |  | 0.063 | 0.06 | 0.057
Data | f_{tss} | specific turbidity constants for each sediment particle type | NTU/(g/m^3) |  | 1 | 1 | 1