## turbidity_coefficients
Table | Group | Parameter | Description | Unit | Value | Comment
Turbidity | Turbidity Coefficients | f_{t_{ss}} | Coefficient between turbidity and suspended solids | NTU\:(g\:m^{-3})^{-1} | 0.33 | <b>Chesapeake</b>: Gallegos and Moore (2000); Gallegos (2001) Fig. 2b; <b>Cockburn</b>: Wilson, C., & Wienczugow, K. (2025a) = 0.359 across CSOA
Turbidity | Turbidity Coefficients | f_{t_{pom}} | Coefficient between turbidity and POC | NTU\:(mmol\:C\:m^{-3})^{-1} | 0.0099 | <b>Chesapeake</b>: Gallegos (2001) found POC ~ 40%% POM (TVSS), so 0.33 / 0.4 = 0.825 NTU (g POC /m3)-1
Turbidity | Turbidity Coefficients | f_{t_{phy}} | Coefficient between turbidity and algae | NTU\:(mmol\:C\:m^{-3})^{-1} | 0.003 | Based on a typical literature range of 0.01-0.05 NTU per ug Chl-a /L (0.0024-0.012 NTU / mmol C /m3)