## aed_phytoplankton
Table | Group | Parameter | Description | Unit | PFT1 | PFT2 | PFT3 | PFT4
Parameter | General | a | name of phytoplankton group | - | 'grn' | 'crypt' | 'diatom' | 'dino'
Parameter | General | PHY ¦_{t=0} | initial concentration of phytoplankton | mmol\: C/m^3 | 10 | 10 | 10 | 10
Parameter | General | PHY_0 | minimum concentration of phytoplankton | mmol\: C/m^3 | 0.2 | 0.2 | 0.2 | 0.2
Parameter | General | \chi_{C:chla}^{PHY} | carbon to chlorophyll ratio | mg\: C/mg\: chla | 50 | 50 | 50 | 50
Parameter | Growth | R_{growth}^{PHY} | phytoplankton group maximum growth rate at $20^{\circ}C$ | /d | 2.4 | 1.8 | 3.1 | 2.1
Parameter | Growth | \Theta_{tem}^{phy} | specifies temperature limitation function of growth | - | 1 | 1 | 1 | 1
Parameter | Growth | \theta_{growth}^{phy} | Arrenhius temperature scaling for growth function | - | 1.08 | 1.08 | 1.08 | 1.08
Parameter | Growth | T_{std} | standard temperature | ^{\circ}C | 18 | 20 | 18 | 18
Parameter | Growth | T_{opt} | optimum temperature | ^{\circ}C | 23 | 26 | 28 | 25
Parameter | Growth | T_{max} | maximum temperature | ^{\circ}C | 35 | 38 | 39 | 32
Parameter | Light | \Theta_{lgt}^{phy} | switch to assign the type of light response function | - | 0 | 0 | 0 | 0
Parameter | Light | I_K | half saturation constant for light limitation of growth | W/m^2 | 100 | 100 | 100 | 100
Parameter | Light | K_e | specific attenuation coefficient | /m/(mmol\:C/m^3) | 0.00408 | 0.0051 | 0.00408 | 0.0048
Parameter | Light | f_{pr} | fraction of primary production lost to exudation | - | 0.025 | 0.025 | 0.025 | 0.025
Parameter | Respiration | R_{resp}^{PHY} | phytoplankton respiration/metabolic loss rate at $20^{\circ}C$ | /d | 0.04 | 0.08 | 0.02 | 0.095
Parameter | Respiration | \theta_{resp}^{phy} | Arrhenius temperature scaling factor for respiration | - | 1.08 | 1.08 | 1.08 | 1.08
Parameter | Respiration | k_{fres} | fraction of metabolic loss that is true respiration | - | 0.1 | 0.1 | 0.1 | 0.1
Parameter | Respiration | k_{fdom} | fraction of metabolic loss that is released as DOM | - | 0.3 | 0.3 | 0.3 | 0.3
Parameter | Salinity | \Theta_{sal}^{phy} | type of salinity limitation function | - | -1 | -1 | -2 | -3
Parameter | Salinity | S_{bep} | salinity limitation value at maximum salinity ($S_{maxsp}$) | - | 0.1 | 0.1 | 0.1 | 0.1
Parameter | Salinity | S_{maxsp} | maximum salinity where growth is possible | g/kg | 28 | 60 | 200 | 90
Parameter | Salinity | S_{opt} | optimal salinity for growth | g/kg | 10 | 20 | 60 | 40
Parameter | Nitrogen | \Theta_{din}^{phy} | switch for the selected group to simulate $DIN$ uptake | - | 1 | 1 | 1 | 1
Parameter | Nitrogen | \Theta_{don}^{phy} | switch for the selected group to simulate $DON$ uptake | - | 0 | 0 | 0 | 0
Parameter | Nitrogen | \Theta_{n2}^{phy} | switch for the selected group to simulate $N_2$ fixation | - | 0 | 0 | 0 | 0
Parameter | Nitrogen | \Theta_{in}^{phy} | switch for the selected group to simulate dynamic intracellular $N$ store | - | 0 | 0 | 0 | 0
Parameter | Nitrogen | N_o | external $DIN$ concentration below which uptake is 0 | mmol\: N/m^3 | 0.02 | 0.071 | 0.02 | 0.071
Parameter | Nitrogen | K_N | half-saturation concentration of nitrogen | mmol\: N/m^3 | 1.786 | 2.143 | 1.786 | 2.4
Parameter | Nitrogen | \chi_{ncon}^{PHY} | constant internal nitrogen concentration | mmol\: N/m^3 | 0.16 | 0.151 | 0.1 | 0.167
Parameter | Nitrogen | \chi_{nmin}^{PHY} | minimum internal nitrogen concentration | mmol\: N/m^3 | 0.069 | 0.054 | 0.069 | 0.069
Parameter | Nitrogen | \chi_{nmax}^{PHY} | maximum internal nitrogen concentration | mmol\: N/m^3 | 0.18 | 0.054 | 0.18 | 0.206
Parameter | Nitrogen | R_{nuptake}^{PHY} | maximum nitrogen uptake rate | mmol\: N/m^3/d\: /(mmol\: C/m^3) | 0.069 | 0.032 | 0.069 | 0.206
Parameter | Nitrogen | k_{nfix} | growth rate reduction under maximum nitrogen fixation | - | 0.7 | 0.7 | 0.7 | 0.7
Parameter | Nitrogen | R_{nfix}^{PHY} | nitrogen fixation rate | /d | 0.0006 | 0.00075 | 0.0006 | 0.0006
Parameter | Phosphorus | \Theta_{dip}^{phy} | switch for the selected group to simulate $DIP$ uptake | - | 1 | 1 | 1 | 1
Parameter | Phosphorus | \Theta_{ip}^{phy} | switch for the selected group to simulate dynamic intracellular $P$ store | - | 0 | 0 | 0 | 0
Parameter | Phosphorus | P_o | external $DIP$ concentration below which uptake is 0 | mmol\: P/m^3 | 0.0064 | 0.0064 | 0.0064 | 0.0064
Parameter | Phosphorus | K_P | half-saturation concentration of phosphorus | mmol\: P/m^3 | 0.2526 | 0.3226 | 0.2426 | 0.36
Parameter | Phosphorus | \chi_{pcon}^{PHY} | constant internal phosphorus concentration | mmol\: P/m^3 | 0.002976 | 0.0028086 | 0.00186 | 0.0031062
Parameter | Phosphorus | \chi_{pmin}^{PHY} | minimum internal phosphorus concentration | mmol\: P/m^3 | 0.0015 | 0.0015 | 0.0015 | 0.0015
Parameter | Phosphorus | \chi_{pmax}^{PHY} | maximum internal phosphorus concentration | mmol\: P/m^3 | 0.0096 | 0.0096 | 0.0096 | 0.0096
Parameter | Phosphorus | R_{puptake}^{PHY} | maximum phosphorus uptake rate | mmol\: P/m^3/d\: /(mmol\: C/m^3) | 0.0031 | 0.0031 | 0.0031 | 0.0031
Parameter | Silica | \Theta_{si}^{phy} | switch for the selected group to simulate $Si$ uptake | - | 0 | 0 | 0 | 0
Parameter | Silica | Si_o | external $SiO2$ concentration below which uptake is 0 | mmol\: Si/m^3 | 0 | 0 | 0 | 0
Parameter | Silica | K_{Si} | half-saturation concentration of silica uptake | mmol\: Si/m^3 | 8 | 8 | 8 | 8
Parameter | Silica | \chi_{sicon}^{PHY} | constant internal silica concentration | mmol\: Si/m^3 | 0.0171 | 0.0171 | 0.0171 | 0.0171
Parameter | Sedimentation | \omega_{phy} | sedimentation rate | m/d | -0.05 | 0 | -0.1 | 0
Parameter | Sedimentation | d_{phy} | phytoplankton group mean cell diameter | m | 0 | 0 | 0 | 0
Parameter | Sedimentation | c_1 | rate coefficient for density increase | kg/m^3/s | 0 | 0 | 0 | 0
Parameter | Sedimentation | c_3 | minimum rate of density decrease with time | kg/m^3/s | 0 | 0 | 0 | 0
Parameter | Sedimentation | f_1 | fraction of maximum intracellular nitrogen where motility tends down towards nutrients | - | 0 | 0 | 0 | 0
Parameter | Sedimentation | f_2 | fraction of maximum intracellular nitrogen where motility tends up towards light | - | 0 | 0 | 0 | 0
Microphytobenthos | Microphytobenthos | R_{mpb-g} | maximum growth rate of $MPB$ | /d | 0.6
Microphytobenthos | Microphytobenthos | R_{mpb-r} | dark respiration rate of $MPB$ | /d | 0.2
Microphytobenthos | Microphytobenthos | R_{mpb-b} | rate of MPB burial | /d | 0.2
Microphytobenthos | Microphytobenthos | I_{K_{mpb}} | half saturation constant for light limitation of growth | W/m^2 | 10
Microphytobenthos | Microphytobenthos | MPB_{max} | maximum biomass density of $MPB$ | mmol\: C/m^2 | 1500
Microphytobenthos | Microphytobenthos | \Theta_{resus}^{phy} | fraction to set the amount of resuspension for $PHY$ group $a$ | - | 1.2
Microphytobenthos | Microphytobenthos | N_{sz}^{mpb} | number of benthic zones where $MPB$ is active | - | 20
Microphytobenthos | Microphytobenthos | \mathbb{Z}_{sz}^{mpb} | set of benthic zones with $MPB$ active, where $sz \in \mathbb{Z}$ | - | …

## aed_light
Table | Group | Parameter | Description | Unit | CSIEM | Notes
Parameter | Specific Attenuation | K_w | Pure water attenuation | m^{-1} | 0.05 | Background water attenuation typically 0.04–0.07 in clear coastal waters.
Parameter | Specific Attenuation | k_{e_{ss1}} | Attenuation by fine SS group ($SS_1$) | m^{-1}\:(g\:m^{-3})^{-1} | 0.085 | Fine suspended sediments: 0.05–0.15; higher attenuation rates for fine silts and clays with strong scattering properties.
Parameter | Specific Attenuation | k_{e_{ss2}} | Attenuation by coarse SS group ($SS_2$) | m^{-1}\:(g\:m^{-3})^{-1} | 0.045 | Coarser inorganic particles (fine sands and silt): $0.02–0.06$; attenuation drops with increasing particle size as less scattering per unit mass (Bowers & Binding 2006). Default value of $0.05$ commonly adopted.
Parameter | Specific Attenuation | k_{e_{poc}} | Attenuation by detritus ($POC$) | m^{-1}\:(mmol\:C\:m^{-3})^{-1} | 0.01 | POC optical effects vary by composition; equivalent to $0.001–0.01 \: m^2 mg C^{-1}$. For mmol C units, this corresponds approximately to $0.012–0.12\: m^2 mmol C^{-1}$ (using 1 mmol C ≈ 12 mg C).
Parameter | Specific Attenuation | k_{e_{doc}} | Attenuation by $CDOM$ (as indicated by $DOC$) | m^{-1}\:(mmol\:C\:m^{-3})^{-1} | 0.005 | This term is usually elevated near riverine or groundwater inputs with high terrestrial DOM inputs. DOC influences light via CDOM absorption. Typical coastal CDOM attenuation 0.001–0.02 m\(^2\) mg C\(^{-1}\), equivalent to 0.012–0.240 m\(^2\) mmol C\(^{-1}\).
Parameter | Specific Attenuation | k_{e_{phy}} | Attenuation by $\text{Chl-a}$ (as indicated by $PHY_C$) | m^{-1}\:(mmol\:C\:m^{-3})^{-1} | 0.0030 - 0.0051 (group specific) | This term influences extinction due to algal biomass. Phytoplankton chlorophyll-specific attenuation values reported between $0.015–0.03\:m^2\:mg\:\text{Chl-a}^{-1}$ (Gallegos 2001; Gallegos and Moore 2000; Devlin et al. 2009), with ~0.02 commonly used. In carbon units (for AED), this equates to $0.0036–0.0072 \: m^{-1}/ (mmol\:C/m^{-3})^{-1}$. O2M (2025) estimated phytoplankton attenuation locally with Cockburn Sound data from March 2025 and estimated $K_{e_{chla}}$ to be $$K_{e_{phy}} = 0.128\: m^2\: mg\:\text{Chl-a}\:^{-1}$ which converts to $~0.03\: m^{-1} (mmol\:C/m^{-3})^{-1}$