## wq_parameters
Table | Group | Parameter | Description | Unit | Value | Comment
WQ | Atmospheric exchange | k_{atm}^{O_{2}} | oxygen transfer coefficient | m/s | calculated | <i>Wanninkhof (1992)</i>
WQ | Atmospheric exchange | k_{atm}^{DIN} | dissolved inorganic nitrogen deposition rate | mmol/m^2/s | calculated
WQ | Atmospheric exchange | k_{atm}^{DIP} | phosphate deposition rate | mmol/m^2/s | calculated
WQ | Chemical oxidation | \chi_{N:O_{2}}^{nitrif} | stoichiometry of O2 consumed during nitrification | g\\: N/\\: g\\: O_2 | 14/32
WQ | Chemical oxidation | R_{nitrif} | maximum rate of nitrification | /d | 0.1 | 0.5 <sup>B</sup>; 0.0-0.2 <sup>E</sup>
WQ | Chemical oxidation | K_{nitrif} | half saturation constant for oxygen dependence of nitrification rate | mmol\\: O_2/m^3 | 78.1 | 78.1 <sup>B</sup>
WQ | Chemical oxidation | \theta_{nitrif} | temperature multiplier for nitrification | - | 1.08 | 1.04-1.08 <sup>B</sup>
WQ | Dissolved organic matter transformations | \chi_{C:O_{2}}^{miner}, \chi_{C:O_{2}}^{PHY} | stoichiometry of O2 consumed during aerobic mineralization and photosynthesis | g\\: C/\\: g\\: O_2 | 12/32
WQ | Dissolved organic matter transformations | R_{miner}^{DOC}, R_{miner}^{DON}, R_{miner}^{DOP} | maximum rate of aerobic mineralisation of labile dissolved organic matter @ 20C | /d | 0.008 | 0.001-0.05 <sup>A</sup>; 0.001-0.028 <sup>D</sup>
WQ | Dissolved organic matter transformations | K_{miner}^{DOC}, K_{miner}^{PON}, K_{miner}^{DOP} | half saturation constant for oxygen dependence on aerobic mineralisation rate | mmol\\: O_2/m^3 | 31.25 | 47-78 <sup>A</sup>
WQ | Dissolved organic matter transformations | \theta_{miner}^{DOC}, \theta_{miner}^{DON}, \theta_{miner}^{DOP} | temperature multiplier for aerobic mineralisation | - | 1.02
WQ | Dissolved organic matter transformations | R_{denit} | maximum rate of denitrification | /d | 0.26 | 0.5 <sup>B</sup>
WQ | Dissolved organic matter transformations | K_{denit} | half saturation constant for oxygen dependence of denitrification | mmol\\: O_2/m^3 | 2.0 | 21.8 <sup>B</sup>
WQ | Dissolved organic matter transformations | \theta_{denit} | temperature multiplier for temperature dependence of denitrification | - | 1.08 | 1.08 <sup>B</sup>
WQ | Particulate organic matter transformations | R_{decom}^{POC}, R_{decom}^{PON}, R_{decom}^{POP} | maximum rate of decomposition of particulate organic material @ 20C | /d | 0.005 | 0.01-0.07 <sup>A</sup>; 0.008 <sup>C</sup>
WQ | Particulate organic matter transformations | K_{decom}^{DOC}, K_{decom}^{PON}, K_{decom}^{DOP} | half saturation constant for oxygen dependence on particulate decomposition (hydrolysis) rate | mmol\\: O_2/m^3 | 31.25 | 47-78 <sup>A</sup>
WQ | Particulate organic matter transformations | \theta_{decom}^{POC}, \theta_{decom}^{PON}, \theta_{decom}^{POP} | temperature multiplier for temperature dependence of mineralisation rate | - | 1.02 | 1.08 <sup>B</sup>
WQ | Particulate organic matter transformations | \chi_{C:N}^{CPOM}, \chi_{C:P}^{CPOM} | C:N and C:P stoichiometry of CPOM | mol:mol | 106:16:1
WQ | Particulate organic matter transformations | \omega_{POC}, \omega_{PON}, \omega_{POP} | settling rate of particulate organic material | m/d | 0.06